## Placement of Bill of Materials-
Comment | Description | Designator | Footprint | LibRef | Quantity
SW_SPST_6MM | SPST SWITCH 6MM | A, B, SW1 | SW_FSM4JSMA | SW_SPST_6MM | 3
BAT_CR2032_1 | CR2032 battery in holder | B1 | BAT_CR2032_CH7410-2032LF | BAT_CR2032_1 | 1
1U_6V3 | CAP_1u_6V3_0402_10%_X6S | C1, C4, C5, C8, C16, C19, C20, C26, C27 | C_0402 | CAP_1u_6V3_0402_10%_X6S | 9
CAP_100N_25V_0402_10%_X5R | CAP_100N_25V_0402_10%_X5R | C2, C3, C6, C7, C9, C10, C11, C23, C24 | C_0402 | CAP_100N_25V_0402_10%_X5R | 9
CAP_4U7_6V3_X5R_20%_0402 | CAP_4U7_6V3_X5R_20%_0402 | C12, C13, C14 | c_0402 | CAP_4U7_6V3_X5R_20%_0402 | 3
CAP_22pF_0402 | CAP 0402 C0G 50V 22PF | C17, C18 | c_0402 | CAP_22pF_0402 | 2
CAP_12PF_25V_0402 | CAP_12PF_25V_0402 | C21, C22 | C_0402 | CAP_12PF_25V_0402 | 2
CAP_2.2nF_0402 | CAP_2.2nF_0402 | C25 | C_0402 | CAP_2.2nF_0402 | 1
LED_0603_RED | LED RED 0603 | D1, D2, D3, D4, D5, D6, D7, D8, D9, D11, D12, D13, D14, D15, D16, D17, D19, D20, D21, D22, D23, D24, D25, D26, D27, D32 | LED_0603_RED | LED_0603_RED | 26
D_ESD_PRTR5V0U2F_115 | Ultra low capacitance double rail-to-rail ESD protection | D10, D33, D34 | SOT886 | D_ESD_PRTR5V0U2F_115 | 3
D_BAT60A_E6327 | 3A Schottky diode with extreme low V F drop (typ. 0.12V at IF = 10mA) | D18, D29 | SOD323 | D_BAT60A_E6327 | 2
D_BAT43WS-7-F | Schottky 200mA 30V 0.5uA@25Vr | D28 | SOD323 | D_BAT43WS-7-F | 1
LED_0603_GREEN | LED_0603_GREEN | D30 | LED_0603_GREEN | LED_0603_GREEN | 1
LED_0603_BLUE | LED_0603_BLUE | D31 | LED_0603_BLUE | LED_0603_BLUE | 1
FIDUCIAL | FIDUCIAL - NO CONNECT | F1, F2, F3, F4 | FIDUCIAL_OV | FIDUCIAL | 4
CON_JST_2MM_2W_SMD_H | 2 PIN 2MM SMT JST CONNECTOR | J1 | CON_JST_S2B-PH-SM4-TB | CON_JST_2MM_2W_SMD_H | 1
CON_USB_MICRO_AB_MOLEX | USB Micro-AB socket Molex 47589-0001 | J3 | CON_USB_MICRO_AB_MOLEX | CON_USB_MICRO_AB_MOLEX | 1
CON_JACK_STEREO_3.5MM_SMD | 3.5 MM STEREO SMT JACK SOCKET SMD | J6 | CON_JACK_STEREO_3.5MM_SMT | CON_JACK_STEREO_3.5MM_SMD | 1
L_FERRITE_600R_400mA | FERRITE 600R 400mA 0.35R IN 0603 | L1 | L_0603 | L_FERRITE_600R_400mA | 1
MIC_ABM-715-RC | PRO SIGNAL ABM-715-RC ELECTRET MICROPHONE OMNI LEADS | M1 | MIC_ABM-715-RC | MIC_ABM-715-RC | 1
TR_PNP_NPN_PUMD9 | NXP - PUMD9 - TRANSISTOR, DIGITAL, NPN+PNP SOT-363 | Q1 | SOT363_N | TR_PNP_NPN_PUMD9 | 1
R_1K_0402_5% | R_1K_0402_5% | R1, R2, R3, R4, R15, R16, R17, R21, R30, R35, R36, R37 | R_0402 | R_1K_0402_5% | 12
R_12K_0402_1% | R_12K_0402_1% | R5 | R_0402 | R_12K_0402_1% | 1
R_220R_0603_1% | R_220R_0603_1% | R6, R7, R8, R9, R10, R11, R12, R13, R14, R31, R32, R33, R34 | R_0603 | R_220R_0603_1% | 13
R_4K7_0402_5% | R_4K7_0402_5% | R18, R28, R29 | R_0402 | R_4K7_0402_5% | 3
R_33R_0402_5% | R_33R_0402_5% | R19, R20 | R_0402 | R_33R_0402_5% | 2
R_10K_0402_5% | R_10K_0402_5% | R22, R23, R27 | R_0402 | R_10K_0402_5% | 3
R_10M_0402_5% | R_10M_0402_5% | R24, R25, R26 | R_0402 | R_10M_0402_5% | 3
IC_nRF51822_MODULE | RF System on a Chip - SoC 2.4GHz BT low Energy 256KB Flash 16KB Ram | U1 | IC_nRF51822_MODULE_PASTE | IC_nRF51822_MODULE | 1
IC_MMA8653FCR1 | 3-Axis 10-bit Digital Accelerometer | U2 | IC_QFN40P200X200X85-10M | IC_MMA8653FCR1 | 1
IC_MAG3110FCR1 | Three-Axis Digital Magnetometer | U3 | IC_QFN40P200X200X85-10M | IC_MAG3110FCR1 | 1
IC_TPS73533DRBR | TPS735 500-mA 3V3, Low Quiescent Current, Ultra-Low Noise, High PSRR, Low-Dropout Linear Regulator | U4 | IC_QFN65P300X300X100-8M-TI | IC_TPS73533DRBR | 1
IC_MKL26Z128VFM4 | 32bit ARM Cortex M0+ Microcontroller 48MHz 128 kB Flash 32-Pin QFN | U5 | IC_QFN50P500X500X100-32N | IC_MKL26Z128VFM4 | 1
XTAL_16MHZ_3.2X2.5MM | CRYSTAL 16MHZ 20PF_3.2X2.5MM | X1 | XTAL_3.2X2.5MM | XTAL_16MHZ_3.2X2.5MM | 1